## Water Balance
Victorian Land Capability Assessment Framework
Please read the attached notes before using this spreadsheet
Irrigation area sizing using Nominated Area Water Balance for Zero Storage
Site Address: | Lot 585 Bundalaguah Road, Maffra
Date: |  |  |  |  | Assessor:
INPUT DATA
Design Wastewater Flow | Q | 750 | L/day | Based on maximum potential occupancy and derived from Table 4 in the EPA Code of Practice (2013)
Design Irrigation Rate | DIR | 3.5 | mm/day | Based on soil texture class/permeability and derived from Table 9 in the EPA Code of Practice (2013)
Nominated Land Application Area | L | 267 | m2 | 1
Crop Factor | C | 0.6-0.8 | unitless | Estimates evapotranspiration as a fraction of pan evaporation; varies with season and crop type2
Rainfall Runoff Factor | RF | 1 | untiless | Proportion of rainfall that remains onsite and infiltrates, allowing for any runoff
Mean Monthly Rainfall Data | East Sale Airport (085072) |  |  | BoM Station and number
Mean Monthly Pan Evaporation Data | East Sale Airport (085072) |  |  | BoM Station and number
Parameter | Symbol | Formula | Units | Jan | Feb | Mar | Apr | May | Jun | Jul | Aug | Sep | Oct | Nov | Dec | Total
Days in month | D |  | days | 31 | 28 | 31 | 30 | 31 | 30 | 31 | 31 | 30 | 31 | 30 | 31 | 365
Rainfall | R |  | mm/month | 45.4 | 42.5 | 48.9 | 48.2 | 51.7 | 45.7 | 41.4 | 46 | 51.7 | 58.1 | 63.8 | 54.3 | 597.7
Evaporation | E |  | mm/month | 198.4 | 162.4 | 136.4 | 87 | 52.7 | 42 | 46.5 | 65.1 | 93 | 124 | 153 | 186 | 1346.5
Crop Factor | C |  | unitless | 0.8 | 0.8 | 0.7 | 0.7 | 0.6 | 0.6 | 0.6 | 0.6 | 0.7 | 0.8 | 0.8 | 0.8
OUTPUTS
Evapotranspiration | ET | ExC | mm/month | 158.72 | 129.92 | 95.48 | 60.9 | 31.62 | 25.2 | 27.9 | 39.06 | 65.1 | 99.2 | 122.4 | 148.8 | 1004.3
Percolation | B | DIRxD | mm/month | 108.5 | 98 | 108.5 | 105 | 108.5 | 105 | 108.5 | 108.5 | 105 | 108.5 | 105 | 108.5 | 1277.5
Outputs |  | ET+B | mm/month | 267.22 | 227.92 | 203.98 | 165.9 | 140.12 | 130.2 | 136.4 | 147.56 | 170.1 | 207.7 | 227.4 | 257.3 | 2281.8
INPUTS
Retained Rainfall | RR | RxRF | mm/month | 45.4 | 42.5 | 48.9 | 48.2 | 51.7 | 45.7 | 41.4 | 46 | 51.7 | 58.1 | 63.8 | 54.3 | 597.7
Applied Effluent | W | (QxD)/L | mm/month | 87.0787 | 78.6517 | 87.0787 | 84.2697 | 87.0787 | 84.2697 | 87.0787 | 87.0787 | 84.2697 | 87.0787 | 84.2697 | 87.0787 | 1025.2809
Inputs |  | RR+W | mm/month | 132.4787 | 121.1517 | 135.9787 | 132.4697 | 138.7787 | 129.9697 | 128.4787 | 133.0787 | 135.9697 | 145.1787 | 148.0697 | 141.3787 | 1622.9809
STORAGE CALCULATION
Storage remaining from previous month |  |  | mm/month | 0 | 0 | 0 | 0 | 0 | 0 | 0 | 0 | 0 | 0 | 0 | 0
Storage for the month | S | (RR+W)-(ET+B) | mm/month | -134.7413 | -106.7683 | -68.0013 | -33.4303 | -1.3413 | -0.23034 | -7.9213 | -14.4813 | -34.1303 | -62.5213 | -79.3303 | -115.9213
Cumulative Storage | M |  | mm | 0 | 0 | 0 | 0 | 0 | 0 | 0 | 0 | 0 | 0 | 0 | 0
Maximum Storage for Nominated Area | N |  | mm | BoM Station and number Jan: 0
| V | NxL | L | BoM Station and number Jan: 0
LAND AREA REQUIRED FOR ZERO STORAGE |  |  | m2 | 104.8147 | 113.2564 | 149.9226 | 191.164 | 262.9496 | 266.2722 | 244.7368 | 228.9287 | 190.0338 | 155.4144 | 137.5306 | 114.532
MINIMUM AREA REQUIRED FOR ZERO STORAGE: |  |  |  | BoM Station and number Jan: 267; BoM Station and number Feb: m2
CELLS
Please enter data in blue cells
| XX | Red cells are automatically populated by the spreadsheet
| XX | Data in yellow cells is calculated by the spreadsheet, DO NOT ALTER THESE CELLS
NOTES
1 This value should be the largest of the following: land application area required based on the most limiting nutrient balance or minimum area required for zero storage
2 Values selected are suitable for pasture grass in Victoria

## Nitrogen Balance
Victorian Land Capability Assessment Framework
Please read the attached notes before using this spreadsheet
Nitrogen Balance
Site Address: | Lot 585 Bundalaguah Road, Maffra
SUMMARY - LAND APPLICATION AREA REQUIRED BASED NITROGEN BALANCE | [7 empty] | 248.8636 | m2
INPUT DATA1
Wastewater Loading |  |  |  | Nutrient Crop Uptake
Hydraulic Load |  | 750 | L/day | Crop N Uptake | 220 | kg/ha/yr | which equals | 60.274 | mg/m2/day
Effluent N Concentration |  | 25 | mg/L
% N Lost to Soil Processes (Geary & Gardner 1996) |  | 0.2 | Decimal
Total N Loss to Soil |  | 3750 | mg/day
Remaining N Load after soil loss |  | 15000 | mg/day
NITROGEN BALANCE BASED ON ANNUAL CROP UPTAKE RATES
Minimum Area required with zero buffer |  |  | Determination of Buffer Zone Size for a Nominated Land Application Area (LAA)
Nitrogen | 248.8636 | m2 | Nominated LAA Size |  |  | 267 | m2
|  |  | Predicted N Export from LAA |  |  | -0.399 | kg/year
|  |  | Minimum Buffer Required for excess nutrient |  |  | 0 | m2
CELLS
Please enter data in blue cells
| XX | Red cells are automatically populated by the spreadsheet
| XX | Data in yellow cells is calculated by the spreadsheet, DO NOT ALTER THESE CELLS
NOTES
1 Model sensitivity to input parameters will affect the accuracy of the result obtained. Where possible site specific data should be used. Otherwise data should be obtained from a reliable source such as: - EPA Guidelines for Effluent Irrigation - Appropriate Peer Reviewed Papers - Environment and Health Protection Guidelines: Onsite Sewage Management for Single Households - USEPA Onsite Systems Manual