## Information
Spreadsheet Verion | 5.6
Date | 2023-09-01
This spreadsheet has been developed as a tool for sizing sediment basins using the current IECA Appendix B. IECA (2018). Appendix B Sediment Basin Design and Operation. International Erosion Control Association Australasian Chapter, Picton, NSW
https://www.austieca.com.au/publications/appendix-b-sediment-basin-design-and-operation
Although all care has been taken to ensure the method and formulas are consistent with IECA (2018) Appendix B, SEEC does not take any responsibility for any errors in this spreadsheet, use of incorrect input data, or works that have been designed using this spreadsheet. Basin layouts and actual dimensions must be determined by the user based on individual site constraints.
Future updates of this spreadsheet are expected to be provided on our website.
www.seec.com.au

## 1. Erosion Haz + Basins
1. Erosion Hazard and Sediment Basins
Site Name:
Site Location:
Precinct/Stage:
Other Details:
Site area | Sub-catchment or Name of Structure | [5 empty] | Notes
Total catchment area (ha)
Disturbed catchment area (ha)
| C | F | D
Soil analysis (enter sediment type if known, or laboratory particle size data)
Sediment Type (C, F or D) if known: | [6 empty] | If known. Type D is worst-case.
% sand (fraction 0.02 to 2.00 mm) | [6 empty] | Enter the percentage of each soil fraction. E.g. enter 10 for 10%
% silt (fraction 0.002 to 0.02 mm)
% clay (fraction finer than 0.002 mm)
Dispersion percentage | [6 empty] | E.g. enter 10 for dispersion of 10%
% of whole soil dispersible | 0 | 0 | 0 | 0 | 0 | 0 | Pg 3.15 (IECA, 2008)
Soil Texture Group | 0 | 0 | 0 | 0 | 0 | 0 | Automatic calculation from above
Rainfall data
Rainfall R-factor (if known) | [6 empty] | Only need to enter one or the other here
IFD: 2-year, 6-hour storm (if known)
RUSLE Factors
Rainfall erosivity (R-factor) | 0 | 0 | 0 | 0 | 0 | 0 | Auto-filled from above
Soil erodibility (K-factor) | [6 empty] | RUSLE LS factor calculated for a high rill/interrill ratio. See Appendix E of IECA (2008)
Slope length (m)
Slope gradient (%)
Length/gradient (LS-factor) | 0 | 0 | 0 | 0 | 0 | 0
Erosion control practice (P-factor)
Ground cover (C-factor)
Calculations Erosion Hazard
Soil loss (t/ha/yr)
Soil Loss Class | [6 empty] | Pg 3.4 (IECA, 2008)
Soil loss (m3/ha/yr) | [6 empty] | Conversion to cubic metres - assumes 1.3 t/m3
Is a Basin Required? | [6 empty] | Refer to Table B1 Pg B.6 (IECA, 2018)
Sediment Basin Type
Soil/Catchment Details
Duration of soil disturbance | [6 empty] | <70% effective ground cover (C ≥ 0.05)
Is the soil coarse? | [6 empty] | < 33% finer than 0.02mm & ≤ 10% dispersive
Are WQOs likely to be met by Type C basin? | [6 empty] | Particle settlement testing is recommended
Is automated dosing reasonable or practicable? | [6 empty] | Does physical layout allow forebay inflow?
Required Basin Type | N/A | N/A | N/A | N/A | N/A | N/A | Refer to Table B2 Pg B.7 (IECA, 2018)
Version 5.6
| 0 | 0 | 0 | 0 | 0 | 0
| 0 | 0 | 0 | 0 | 0 | 0
| 0 | 0 | 0 | 0 | 0 | 0
| Duration |  | Coarse
| > 12 months |  | Yes
| < 12 months |  | No
Note on B36: The default is 1.3 on construction sites or anywhere the soil is hard and compact
Note on B37: The default is 1.0 on construction sites or anywhere the topsoil has been stripped, i.e. no vegetative cover and no root mass remaining
Note on C36: The default is 1.3 on construction sites or anywhere the soil is hard and compact
Note on C37: The default is 1.0 on construction sites or anywhere the topsoil has been stripped, i.e. no vegetative cover and no root mass remaining
Note on D36: The default is 1.3 on construction sites or anywhere the soil is hard and compact
Note on D37: The default is 1.0 on construction sites or anywhere the topsoil has been stripped, i.e. no vegetative cover and no root mass remaining
Note on E36: The default is 1.3 on construction sites or anywhere the soil is hard and compact
Note on E37: The default is 1.0 on construction sites or anywhere the topsoil has been stripped, i.e. no vegetative cover and no root mass remaining
Note on F36: The default is 1.3 on construction sites or anywhere the soil is hard and compact
Note on F37: The default is 1.0 on construction sites or anywhere the topsoil has been stripped, i.e. no vegetative cover and no root mass remaining
Note on G36: The default is 1.3 on construction sites or anywhere the soil is hard and compact
Note on G37: The default is 1.0 on construction sites or anywhere the topsoil has been stripped, i.e. no vegetative cover and no root mass remaining

## 2A.Type A Basins
2. Sediment Basin Type A | [10 empty] | Type of soil disturbance
| Sub-catchment or Name of Structure | [5 empty] | Notes |  |  |  | Short-term
Basin Name | [6 empty] | Must be same as site area on Worksheet 1 |  |  |  | Long-term
Type of soil disturbance | [6 empty] | Short-term e.g. civil, urban dev, long-term e.g. landfills, quarries
Design event (Yr ARI) | [6 empty] | Auto-filled based on selections - Table B7, pg B.17 (IECA, 2018) |  |  |  | Table B12 - Ks
Rainfall intensity 24 hr event (mm/hr) | [6 empty] | From BOM. 1yr, 24 hr for short term; 5yr, 24hr for long term |  |  |  | Water Temp | Ks
Catchment area (ha) | [6 empty] | Total catchment area - auto-filled from Worksheet 1
Suggested decant rate - QA (L/s/ha) | [6 empty] | From IECA (2018) Table B5, page B.16
Initial equation coefficient - K | [6 empty] | From IECA (2018) Table B8, page B.17
Depth of settling zone - Ds (m) | [6 empty] | Depth measured from spillway crest - min = 0.6m, max = 2m
Jar test settlement rate after 15 mins (mm) | [6 empty] | See Table B9, pg B.18. Do jar test as per Pg B.83 (IECA, 2018)
Sediment settlement coeff. - Ks (s/m) | [6 empty] | Refer Table B14, page B.24 (IECA, 2018)
Optimum flow QA (L/s/ha) | [6 empty] | Likely optimum low-flow decant rate QA - Eqn B1 (IECA, 2018)
Adopted decant rate QA (L/s/ha) | [6 empty] | Adopted QA be within Table B5 limits even if optimum is greater
Number of decant arms | [6 empty] | Assumes 2m wide arms @ 2.25L/s/m |  |  |  | decant rate | 1 yr | 2 yr | 5 yr
[11 empty] | 2 | 45 | 46 | 46.9
Settling Zone Dimensions | [10 empty] | 3 | 34.5 | 36.7 | 39.5
Minimum settling volume - Vs (m3) | [6 empty] | Equation B6 (IECA, 2018) |  |  |  | 4 | 28.4 | 30.8 | 33.9
Minimum surface area - As (m2) | [6 empty] | Equation B10 (IECA, 2018) |  |  |  | 5 | 25.55 | 26.85 | 29.95
Critical design parameter | [6 empty] | Basin sizes based on critical parameter |  |  |  | 6 | 22.7 | 22.9 | 26
Actual volume (m3) | [6 empty] | Based on critical parameter and adopted Ds |  |  |  | 7 | 20.15 | 20.85 | 23.45
Actual average area (m2) | [6 empty] | Based on critical parameter and adopted Ds |  |  |  | 8 | 17.6 | 18.8 | 20.9
Length to width ratio X : 1 | [6 empty] | 3:1 recommended |  |  |  | 9 | 16.2 | 17.4 | 19.3
Batter slope ( 1 in X) | [6 empty] | Table B4 (IECA). Max 1V:2H. If accessible by publlic < 1V:5H.
Approx top width at spillway level (m) | [6 empty] | Approx only. Confirm with earthworks design software
Approx top length at spillway level (m) | [6 empty] | Approx. only - confirm with earthworks design software
Scour check Full - supernatant velocity (m/s) | 0 | 0 | 0 | 0 | 0 | 0 | Velocity must be less than 0.015m/s; if required, adjust QA |  |  | Table B9
Retained Water Zone Dimensions - Free Water Zone (FW) | [9 empty] | Jar Settlement Rate after 15 mins | KS | Min DS
Depth free water zone - DFW (m) | [6 empty] | Min free water zone: 0.2m or 10% of Vs (Table B6, pg B.16)
Batter slope ( 1 in X) | [6 empty] | Table B4 (IECA). Max 1V:2H. If accessible by publlic < 1V:5H. |  |  | 50 | 24000 | 0.6
Approx ave width free water zone (m2) | [6 empty] | Approx. only. Note if the area is negative the basin dimensions do not allow adequate volume. Lower Ds or add multiple basins. |  |  | 75 | 16000 | 0.6
Approx ave length free water zone (m2) | [9 empty] | 100 | 12000 | 0.6
Approx. FW volume (m3) | [6 empty] | Min. 10% of settling volume (Vs) |  |  | 150 | 8000 | 0.68
Scour check Empty - supernatant velocity (m/s) | 0 | 0 | 0 | 0 | 0 | 0 | Velocity < 0.015m/s; Assumes a 2m arm at 2.25l/s/m |  |  | 200 | 6000 | 0.9
Retained Water Zone Dimensions - Sediment Storage Zone (SS) | [9 empty] | 300 | 4000 | 1.35
Soil loss (t/ha/yr) | [6 empty] | Calculated and autofilled from Worksheet 1
Sediment density (t / m3) | [6 empty] | Generally saturated sediment has a density of 1.3 t / m3 |  | 0
Soil loss (m3/ha/yr) | [6 empty] | Based on sediment density above |  | 0
Put an X here to use 30% of water zone | [6 empty] | Fill in one or the other - either an X or nominate the number of months. Refer to Page B.40 (IECA, 2018) |  | 0
Storage (soil) zone design (months) | [8 empty] | 0
Required basin storage (soil) volume (m3) | [6 empty] | Refer to Page B.40 (IECA, 2018). Adopts disturbed area from sheet 1
Min. depth sediment storage zone- DSS (m) | [6 empty] | Min. depth sediment store zone - 0.2m or 30% of Vs - Table B6
Batter slope ( 1 in X) | [6 empty] | Table B4 (IECA). Max 1V:2H. If accessible by publlic < 1V:5H.
Approx ave width sediment store zone (m2) | [6 empty] | Approx. only. Note if the area is negative the basin dimensions do not allow adequate volume. Lower Ds or add multiple basins. |  |  |  | Basin | 0 | 0 | 0 | 0 | 0 | 0
Approx ave length sediment store zone (m2) | [10 empty] | Soil loss from sheet 1
Bottom width of sediment store (m) | [10 empty] | Disturbed catchment area from sheet 1 | 0 | 0 | 0 | 0 | 0 | 0
Approx. SS volume (m3) | [6 empty] | Min. 30% of settling volume (Vs)
Sediment Storage Zone volume check | [6 empty] | Check that design complies with Table B6 (IECA, 2018)
Summary of Type A Basin Dimensions
Basin Name | 0 | 0 | 0 | 0 | 0 | 0
Settling volume - Vs (m3) | [6 empty] | Equation B7 (IECA, 2018)
Settling zone surface area - As (m2) | [6 empty] | Equation B11 (IECA, 2018)
Min. volume free water zone - VFW (m3) | [6 empty] | Min. 10% VSS or 0.2m depth. Must be at least 0.2m deep
Min. volume sediment storage zone - VSS (m3) | [6 empty] | 30% of VSS or x months storage. Refer to page B.36 (IECA, 2018)
Total basin volume to spillway level (m3)
Version 5.6

## 2B. Type B Basins
2. Sediment Basin Type B
| Sub-catchment or Name of Structure | Notes
Basin Name |  | Must be same as site area on Worksheet 1
Catchment Area (ha) |  | Total catchment area - autofilled from Worksheet 1
Peak Flow Calculation | Q = C x I x A / 360
Peak 1 year flow - Q1 (m3/s) |  | Peak Q1 flow
0.5 x Q1 flow (m3/s) |  | Half Q1 flow
Settling Zone Dimensions
Length to width ratio (X : 1) |  | 3:1 recommended
Batter slope (1 in X) |  | Table B4 (IECA). Max 1V:2H. If accessible by publlic < 1V:5H
Option 1B | Calculates minimum settling pond surface area (As) and depth (Ds)
Jar test settlement rate after 15 mins (mm) |  | See Table B17, pg B.26. Jar test as per Pg B.83 (IECA, 2018) |  |  | Option 1B
Sediment settlement coeff. - Ks (s/m) |  | Refer Table B17, page B.26 (IECA, 2018) |  |  | Option 1B - Large
Minimum surface area - As (m2) |  | Minimum required 'average' surface area as per Eqn B19 |  |  | Option 2B
Minimum settling depth - Ds (m) |  | Refer to Table B17, page B.26 (IECA, 2018)
Settling Volume (m3)
Critical settling zone length - Ls (m) |  | Refer to Table B17, page B.26 (IECA, 2018)
Approx. width of basin - Ws (m) |  | Average only - confirm with earthworks design software
Approx. length of basin (m) |  | Average only - confirm with earthworks design software |  |  |  | Table B14
Check Ls is less than critical |  | Supernatant veocity will not resuspend settled sediment if basin length is less than Ls. Use Large Basin design if length > Ls |  |  |  | Jar Settlement Rate after 15 mins | KS | Min DS | LS
Large Basin Design - 1B | Large basins require a different sizing based on reducing supernatant velocity. If above method does not satisfy Ls requirements use method below
Large basin - Ds (m) |  | The depth Ds or width Ws must be increased to limit the supernatant velocity for large basins. Refer Equation B20 (IECA) |  |  |  | 50 | 24000 | 0.5 | 180
Large basin ave width - Ws (m) | [5 empty] | 75 | 16000 | 0.5 | 120
Large basin ave length (m) |  | Assumes 3:1 length to width ratio |  |  |  | 100 | 12000 | 0.5 | 90
Check flow velocity (m/s) |  | Must be less than 0.015m/s |  |  |  | 150 | 8000 | 0.68 | 81
Check residence time (mins) |  | Time for flow to travel full length of basin |  |  |  | 200 | 6000 | 0.9 | 81
Check max settling depth of particles (m) |  | Must settle full depth of settling zone Ds |  |  |  | 300 | 4000 | 1.35 | 81
Average Surface Area (m2) |  | Average surface area
Settling Volume (m3) |  | Resultant Settling Volume
Check velocity and residence time
Option 2B | Calculates minimum settling pond surface area (As) and depth (Ds)
Minimum Depth - DF (m) |  | Must be at least 0.6m
Minimum settling depth - Ds (m) |  | DS must be equal or greater than DF |  | Basin | 0 | 0 | 0 | 0 | 0 | 0
Jar test settlement rate after 15 mins (mm) |  | See Table B17, pg B.26. Jar test as per Pg B.83 (IECA, 2018) |  | Soil loss from sheet 1
Sediment settlement coeff. - Ks (s/m) |  | Refer Table B17, page B.26 (IECA, 2018) |  | Disturbed catchment area from sheet 1 | 0 | 0 | 0 | 0 | 0 | 0
Minimum surface area - As (m2) |  | Minimum required 'average' surface area as per Eqn B26
Settling Volume (m3) |  | Resultant Settling Volume
Approx. width of basin - Ws (m) |  | Assumes length to width ratio in row 10
Approx. length of basin (m)
Width at base of settling zone (m)
Ave width of minimum floc depth - WSF (m) |  | WSF in IECA Eqn B27
Check flow velocity DF (m/s)
Check flow velocity DS (m/s) |  | Must be less than 0.015m/s
Check residence time DF (mins) |  | Time for flow to travel full length of basin
Check residence time DS (mins)
Check settling depth of particles (DF velocity) (m) |  | Settling depth of particles must be no less than 600mm
ADOPTED BASIN DESIGN |  | Select adopted basin type
Adopted Settling Volume (m3) |  | Resultant Settling Volume
Adopted Settling Area (m2) |  | Average surface area
Depth of settling zone - Ds (m)
Sediment Storage Zone (SS)
Soil loss (t/ha/yr) |  | Calculated on worksheet 1
Sediment density (t / m3) |  | Generally saturated sediment has a density of 1.3 t / m3
Soil loss (m3/ha/yr) |  | Based on sediment density above
Put an X here for 30% of water zone |  | Fill in one or the other - either an X or nominate the number of months. Refer to Page B.40 (IECA, 2018)
Storage (soil) zone design (months)
Basin storage (soil) volume (m3) |  | Refer to Page B.40 (IECA). Adopts disturbed area from Worksheet 1
Summary of Type B Basin Dimensions
Basin Name
Adopted basin type
Settling zone surface area - As (m2)
Depth of settling zone - Ds (m)
Settling zone volume - Vs (m3)
Basin storage (soil) volume (m3) |  | 30% of VSS or x months storage. See pg B.40 (IECA, 2018)
Total basin volume to spillway level (m3)
Version 5.6

## 2C. Type C Basins
2. Sediment Basin Type C
| Sub-catchment or Name of Structure | Notes
Basin Name |  | Must be same as site area on Worksheet 1
Catchment Area (ha) |  | Total catchment area - from Sheet 1
Peak Flow Calculation | [5 empty] | Table B19 - Ks |  | 5 | 10 | 15 | 20 | 25 | 30
Peak 1 Year Flow (Q1) |  | Peak Q1 flow |  |  |  | Water Temp |  | 2 | 3 | 4 | 5 | 6 | 7
0.5 x Q1 Flow (m3/s) |  | Half Q1 flow |  |  |  | Specific gravity | 2.2 | 5810 | 4990 | 4350 | 3830 | 3410 | 3060
Settling Zone Dimensions | [6 empty] | 2.4 | 4980 | 4280 | 3730 | 3290 | 2930 | 2620
Suggested water temperature (°C) |  | Suggested water temp fromTable B22, pg B.32 (IECA, 2018) |  |  |  |  | 2.6 | 4360 | 3740 | 3270 | 2880 | 2560 | 2290
Specific gravity of 0.002mm particle |  | Default specific gravity is 2.6. Table B22, pg B.32 (IECA, 2018) |  |  |  |  | 2.8 | 3870 | 3330 | 2900 | 2560 | 2280 | 2040
Inverse of settling velocity - Ks (s/m) |  | Based on 0.02mm particle size. Table B22, pg B.32 (IECA, 2018) |  |  |  |  | 3 | 3480 | 3000 | 2610 | 2300 | 2050 | 1840
Flow condition withn the basin |  | Refer toTable B23, page B.32 (IECA, 2018) |  |  |  |  | 3.2 | 3170 | 2720 | 2380 | 2090 | 1860 | 1670
Effective length:width |  | Refer toTable B23, page B.32 (IECA, 2018)
Hydraulic efficiency HE |  | Refer toTable B23, page B.32 (IECA, 2018)
Minimum surface area - As (m2) |  | Equation B30 (IECA, 2018) |  |  |  | Table B20 - Hydraulic efficiency factor
Length to width ratio X : 1 |  | Length:width ratio of 3:1 recommended
Batter slope (1 in X) |  | Table B4 (IECA). Max 1V:2H. If accessible by publlic < 1V:5H |  |  |  | Uniform or near-uniform flow conditions across the full width of the basin |  | 5 2: 1 : 1; 10 3: 3 : 1 | Uniform or near-uniform flow conditions across the full width of the basin
Adopted Ds (m) |  | Must be between 0.6m and 2.0m | [5 empty] | 5 2: 1.2; 10 3: 1 | Concentrated inflow (piped or overland flow), primarily at one inflow point and no inlet chamber
Approx width (m) |  | Average only - confirm with earthworks design software |  |  |  | Concentrated inflow (piped or overland flow), primarily at one inflow point and no inlet chamber |  | 1 : 1 | 3 : 1 | 6 : 1 | 10 : 1 |  |  | Concentrated inflow with two or more separate inflow points and no inlet chamber
Approx length (m) |  | Average only - confirm with earthworks design software | [5 empty] | 1.5 | 1.2 | 1.1 | 1
Volume of settlng zone (m3) |  | Average settling zone volume |  |  |  | Concentrated inflow with two or more separate inflow points and no inlet chamber |  | 5 2: 1 : 1; 10 3: 3 : 1
Storage Zone Dimensions | [7 empty] | 5 2: 1.2; 10 3: 1.1
Soil loss (t/ha/yr) |  | Calculated on worksheet 1 and autofilled
Sediment density (t / m3) |  | Generally saturated sediment has a density of 1.3 t / m3
Soil loss (m3/ha/yr) |  | Based on sediment density above
Put an X here for 50% of water zone |  | Fill in one or the other - either an X or nominate the number of months. Refer to Page B.40 (IECA, 2018)
Storage (soil) zone design (months)
Basin storage (soil) volume (m3) |  | Refer to Page B.40 (IECA). Adopts disturbed area from Worksheet 1
Summary of Type C Basin Dimensions |  |  |  | Basin | 0 | 0 | 0 | 5 2: 0; 10 3: 0; 15 4: 0
Basin Name |  |  |  | Soil loss from sheet 1
Minimum surface area - As (m2) |  | Refer to Page B.31 (IECA, 2018) |  | Disturbed catchment area from sheet 1 | 0 | 0 | 0 | 5 2: 0; 10 3: 0; 15 4: 0
Adopted settling zone depth - Ds (m)
Volume of settlng zone (m3)
Basin storage (soil) volume (m3) |  | Refer to Page B.40 (IECA, 2018)
Sediment basin total volume (m3)
Version 5.6

## 2D. Type D Basins
2. Sediment Basin Type D
| Sub-catchment or Name of Structure | Notes |  | 75th
Basin Name |  | Must be same as site area on Worksheet 1 |  | 80th
Total Catchment Area (ha) |  | Total catchment area - from Worksheet 1. Autofilled. |  | 85th
Rainfall Data |  |  |  | 90th
Design rainfall depth (no of days) |  | Assume 5 days. Pg B.35 (IECA, 2018)
Basin design life |  | Refer to Table B28, page B.36 (IECA, 2018) |  | Table B25
Design rainfall depth (percentile) |  | Refer to Table B28, page B.36 (IECA, 2018) |  |  | y% | k1 | k2
K1 |  | Refer to Table B28, page B.36 (IECA, 2018) |  | Less than 6 months | 0.75 | 12.9 | 9.9
K2 |  | Refer to Table B28, page B.36 (IECA, 2018) |  | Greater than 6 months | 80% | 17 | 11.2
Default rainfall depth R (y%, 5 day) |  | Enter one or the other here: either a default rainfall depth (Table B29 or B30, pages B.37 to B.38) or calculate using BOM data |  | Discharges to sensitive receiving waters | 85% | 23.2 | 12.6
Rainfall intensity (1 yr, 120 hr) - (mm/hr) |  |  |  | 90% - At discretion of regulatry authority | 90% | 33.5 | 14.2
R (y%, 5 day) using rainfall intensity |  | Equation B36 (IECA, 2018) |  | 95% - At discretion of regulatry authority | 95% | 56.7 | 14.6
Adopted Rainfall Depth R (y%, 5 day) |  | Adopted Rainfall Depth
Volumetric Runoff Coefficient |  |  |  | Table B28
Soil Hydrologic Group |  | Refer to Table B31 (IECA). Note that coefficients apply only to pervious surfaces with low to medium gradients. Clays compacted by construction equipment should adopt Cv of 1. Loamy soils compacted by construction equipment should adopt coefficient no less than Group D soils therefore additional 5% to Group D. |  |  | Group A Sand | Group B Sandy Loam | Group C Loamy clay | Group D Clay | Light to heavy clay compacted by construction equipment | Loam compacted by construction equipment
Cv |  | Refer to Table B31 (IECA) |  | 10 | 0.02 | 0.1 | 0.09 | 0.2 | 1 | 0.21
Settling Zone |  |  |  | 20 | 0.02 | 0.14 | 0.27 | 0.43 | 1 | 0.4515
Basin settling (water) volume (m3) |  | Equation B35 (IECA) |  | 30 | 0.08 | 0.24 | 0.42 | 0.56 | 1 | 0.588
Storage Zone Dimensions |  |  |  | 40 | 0.16 | 0.34 | 0.52 | 0.63 | 1 | 0.6615
Soil loss (t/ha/yr) |  | Calculated on worksheet 1 |  | 50 | 0.22 | 0.42 | 0.58 | 0.69 | 1 | 0.7245
Sediment density (t / m3) |  | Generally sediment has a density of 1.3 t / m3 |  | 60 | 0.28 | 0.48 | 0.63 | 0.74 | 1 | 0.777
Soil loss (m3/ha/yr) |  | Based on sediment density above |  | 70 | 0.33 | 0.53 | 0.67 | 0.77 | 1 | 0.8085
Put an X here to use 50% of water zone |  | Fill in one or the other - either an X or nominate the number of months. Refer to Page B.40 (IECA) |  | 80 | 0.36 | 0.57 | 0.7 | 0.79 | 1 | 0.8295
Storage (soil) zone design (months) |  |  |  | 90 | 0.41 | 0.6 | 0.73 | 0.81 | 1 | 0.8505
Basin storage (soil) volume (m3) |  | Refer to Page B.40 (IECA). Adopts disturbed area from Worksheet 1 |  | 100 | 0.45 | 0.63 | 0.75 | 0.83 | 1 | 0.8715
Summary of Type D Basin Dimensions
Basin Name |  |  |  | Group A Sand | 2
Volume of settlng zone (m3) |  | Equation B35 (IECA) |  | Group B Sandy Loam | 3
Basin storage (soil) volume (m3) |  | Refer to Page B.40 (IECA) |  | Group C Loamy clay | 4
Sediment basin total volume (m3) |  |  |  | Group D Clay | 5
|  |  | Version 5.6 | Light to heavy clay compacted by construction equipment | 6
|  |  |  | Loam compacted by construction equipment | 7
|  |  |  | Basin | 0 | 0 | 0 | 0 | 0 | 0
Soil loss from sheet 1
|  |  |  | Disturbed catchment area from sheet 1 | 0 | 0 | 0 | 0 | 0 | 0

## 3. Flow Calculations
3. Flow Calculations
Peak flow is given by the Rational Formula: |  |  |  |  | Qy = 0.00278 x C10 x FY x Iy, tc x A
where: | Qy | is peak flow rate (m3/sec) of average recurrence interval (ARI) of "Y" years
| C10 | is the runoff coefficient (dimensionless) for ARI of 10 years.
| Fy | is a frequency factor for "Y" years.
| A | is the catchment area in hectares (ha)
| Iy, tc | is the average rainfall intensity (mm/hr) for an ARI of "Y" years
and a design duration of "tc" (minutes or hours)
Time of concentration (tc) is determined by a range of formulae - see Pg A.9 to A.14 in IECA, 2008
A simple method to calculate time of concentration is: tc (hrs) = 0.76 x (A/100)0.38
Basic tc calculator: |  |  | Area (ha):
|  |  | Tc = |  | 0 | hrs | or | 0 | mins
Structure Details | [8 empty] | Notes
Name
Catchment Area (ha) | [8 empty] | hectares
First time of conc. (tc) | [8 empty] | minutes
Second tc (if applicable) | [8 empty] | minutes
Third tc (if applicable) | [8 empty] | minutes
Total time of conc. (tc) | 0 | 0 | 0 | 0 | 0 | 0 | 0 | 0 | minutes
Rainfall Intensities
1-year, tc | [8 empty] | Enter the relevant rainfall intensities (in mm/hr) for each of the nominated rainfall events. The time of concentration (tc) determines the duration of the event to be used
2-year, tc
5-year, tc
10-year, tc
20-year, tc
50-year, tc
100-year, tc
C10 runoff coefficient | [8 empty] | Pg A.7 (IECA, 2008)
Frequency Factors
FF, 1-year | 0.8 | 0.8 | 0.8 | 0.8 | 0.8 | 0.8 | 0.8 | 0.8 | Can use 0.8 for a construction site
FF, 2-year | 0.85 | 0.85 | 0.85 | 0.85 | 0.85 | 0.85 | 0.85 | 0.85 | Can use 0.85 for a construction site
FF, 5-year | 0.95 | 0.95 | 0.95 | 0.95 | 0.95 | 0.95 | 0.95 | 0.95 | Can use 0.95 for a construction site
FF, 10-year | 1 | 1 | 1 | 1 | 1 | 1 | 1 | 1 | Generally always 1
FF, 20-year | 1.05 | 1.05 | 1.05 | 1.05 | 1.05 | 1.05 | 1.05 | 1.05 | Can use 1.05 for a construction site
FF, 50-year | 1.15 | 1.15 | 1.15 | 1.15 | 1.15 | 1.15 | 1.15 | 1.15 | Can use 1.15 for a construction site
FF, 100-year | 1.2 | 1.2 | 1.2 | 1.2 | 1.2 | 1.2 | 1.2 | 1.2 | Can use 1.2 for a construction site
Flow Calculations | [8 empty] | Notes
1-year, tc (m3/s) | 0 | 0 | 0 | 0 | 0 | 0 | 0 | 0
2-year, tc (m3/s) | 0 | 0 | 0 | 0 | 0 | 0 | 0 | 0
5-year, tc (m3/s) | 0 | 0 | 0 | 0 | 0 | 0 | 0 | 0
10-year, tc (m3/s) | 0 | 0 | 0 | 0 | 0 | 0 | 0 | 0
20-year, tc (m3/s) | 0 | 0 | 0 | 0 | 0 | 0 | 0 | 0
50-year, tc (m3/s) | 0 | 0 | 0 | 0 | 0 | 0 | 0 | 0
100-year, tc (m3/s) | 0 | 0 | 0 | 0 | 0 | 0 | 0 | 0
Version 5.6