## 1. Erosion Haz+Type D&F Basins
1. Erosion Hazard and Sediment Basins
Site Name:
Site Location:
Precinct/Stage:
Other Details:
Site area | Sub-catchment or Name of Structure | [5 empty] | Notes
Total catchment area (ha)
Disturbed catchment area (ha)
| C | F | D
Soil analysis (enter sediment type if known, or laboratory particle size data)
Sediment Type (C, F or D) if known: | [6 empty] | From Appendix C (if known)
% sand (fraction 0.02 to 2.00 mm) | [6 empty] | Enter the percentage of each soil fraction. E.g. enter 10 for 10%
% silt (fraction 0.002 to 0.02 mm)
% clay (fraction finer than 0.002 mm)
Dispersion percentage | [6 empty] | E.g. enter 10 for dispersion of 10%
% of whole soil dispersible | 0 | 0 | 0 | 0 | 0 | 0 | See Section 6.3.3(e). Auto-calculated
Soil Texture Group | 0 | 0 | 0 | 0 | 0 | 0 | Automatic calculation from above
Rainfall data
Design rainfall depth (no of days) | [6 empty] | See Section 6.3.4 and, particularly, Table 6.3 on pages 6-24 and 6-25.
Design rainfall depth (percentile)
x-day, y-percentile rainfall event (mm)
Rainfall R-factor (if known) | [6 empty] | Only need to enter one or the other here
IFD: 2-year, 6-hour storm (if known)
RUSLE Factors
Rainfall erosivity (R-factor) | 0 | 0 | 0 | 0 | 0 | 0 | Auto-filled from above
Soil erodibility (K-factor) | [6 empty] | RUSLE LS factor calculated for a high rill/interrill ratio.
Slope length (m)
Slope gradient (%)
Length/gradient (LS-factor) | 0 | 0 | 0 | 0 | 0 | 0
Erosion control practice (P-factor) | 1.3 | 1.3 | 1.3 | 1.3 | 1.3 | 1.3
Ground cover (C-factor) | 1 | 1 | 1 | 1 | 1 | 1
Sediment Basin Design Criteria (for Type D/F basins only. Leave blank for Type C basins)
Storage (soil) zone design (no of months) | 2 | 2 | 2 | 2 | 2 | 2 | Minimum is generally 2 months
Cv (Volumetric runoff coefficient) | [6 empty] | See Table F2, page F-4 in Appendix F
Calculations and Type D/F Sediment Basin Volumes
Soil loss (t/ha/yr) | 0 | 0 | 0 | 0 | 0 | 0
Soil Loss Class | 0 | 0 | 0 | 0 | 0 | 0 | See Table 4.2, page 4-13
Is a sediment basin required? | [6 empty] | Clause 6.3.2 (d), using 200 t/yr limit
Soil loss (m3/ha/yr) | 0 | 0 | 0 | 0 | 0 | 0 | Conversion to cubic metres
Sediment basin storage (soil) volume (m3) | 0 | 0 | 0 | 0 | 0 | 0 | See Sections 6.3.4(i) for calculations
Sediment basin settling (water) volume (m3) | 0 | 0 | 0 | 0 | 0 | 0 | See Sections 6.3.4(i) for calculations
Sediment basin total volume (m3) | 0 | 0 | 0 | 0 | 0 | 0
NB for sizing of Type C (coarse) sediment basins, see Worksheet 3 (if required).
| 0 | 0 | 0 | 0 | 0 | 0
| 0 | 0 | 0 | 0 | 0 | 0
| 0 | 0 | 0 | 0 | 0 | 0
Note on B39: The default is 1.3 on construction sites or anywhere the soil is hard and compact
Note on B40: The default is 1.0 on construction sites or anywhere the topsoil has been stripped, i.e. no vegetative cover and no root mass remaining
Note on C39: The default is 1.3 on construction sites or anywhere the soil is hard and compact
Note on C40: The default is 1.0 on construction sites or anywhere the topsoil has been stripped, i.e. no vegetative cover and no root mass remaining
Note on D39: The default is 1.3 on construction sites or anywhere the soil is hard and compact
Note on D40: The default is 1.0 on construction sites or anywhere the topsoil has been stripped, i.e. no vegetative cover and no root mass remaining
Note on E39: The default is 1.3 on construction sites or anywhere the soil is hard and compact
Note on E40: The default is 1.0 on construction sites or anywhere the topsoil has been stripped, i.e. no vegetative cover and no root mass remaining
Note on F39: The default is 1.3 on construction sites or anywhere the soil is hard and compact
Note on F40: The default is 1.0 on construction sites or anywhere the topsoil has been stripped, i.e. no vegetative cover and no root mass remaining
Note on G39: The default is 1.3 on construction sites or anywhere the soil is hard and compact
Note on G40: The default is 1.0 on construction sites or anywhere the topsoil has been stripped, i.e. no vegetative cover and no root mass remaining

## 2. Flow Calculations
2. Flow Calculations
Peak flow is given by the Rational Formula: |  |  |  |  | Qy = 0.00278 x C10 x FY x Iy, tc x A
where: | Qy | is peak flow rate (m3/sec) of average recurrence interval (ARI) of "Y" years
| C10 | is the runoff coefficient (dimensionless) for ARI of 10 years.
| Fy | is a frequency factor for "Y" years.
| A | is the catchment area in hectares (ha)
| Iy, tc | is the average rainfall intensity (mm/hr) for an ARI of "Y" years
and a design duration of "tc" (minutes or hours)
Time of concentration (tc) = |  |  | 0.76 x (A/100)0.38 hrs
Note: For urban catchments or construction sites the time of concentration should be reduced by a factor of 50 per cent if the catchment is 10ha or larger. Place an x in the appropriate row below to automatically halve the time of concentration for that sub-catchment.
Structure Details | [8 empty] | Notes
Name
Catchment Area (ha)
Place an x here to halve tc | [8 empty] | x for urban catchment ≥10ha
Time of concentration (tc) | 0 | 0 | 0 | 0 | 0 | 0 | 0 | 0 | minutes
Rainfall Intensities
1-year, tc | [8 empty] | Enter the relevant rainfall intensities (in mm/hr) for each of the nominated rainfall events. The time of concentration (tc) determines the duration of the event to be used
2-year, tc
5-year, tc
10-year, tc
20-year, tc
50-year, tc
100-year, tc
C10 runoff coefficient | [8 empty] | Use AR&R or Table F3, pg F-6
Frequency Factors
FF, 1-year | 0.8 | 0.8 | 0.8 | 0.8 | 0.8 | 0.8 | 0.8 | 0.8 | Can use 0.8 for a construction site
FF, 2-year | 0.85 | 0.85 | 0.85 | 0.85 | 0.85 | 0.85 | 0.85 | 0.85 | Can use 0.85 for a construction site
FF, 5-year | 0.95 | 0.95 | 0.95 | 0.95 | 0.95 | 0.95 | 0.95 | 0.95 | Can use 0.95 for a construction site
FF, 10-year | 1 | 1 | 1 | 1 | 1 | 1 | 1 | 1 | Generally always 1
FF, 20-year | 1.05 | 1.05 | 1.05 | 1.05 | 1.05 | 1.05 | 1.05 | 1.05 | Can use 1.05 for a construction site
FF, 50-year | 1.15 | 1.15 | 1.15 | 1.15 | 1.15 | 1.15 | 1.15 | 1.15 | Can use 1.15 for a construction site
FF, 100-year | 1.2 | 1.2 | 1.2 | 1.2 | 1.2 | 1.2 | 1.2 | 1.2 | Can use 1.2 for a construction site
Flow Calculations | [8 empty] | Notes
1-year, tc (m3/s) | 0 | 0 | 0 | 0 | 0 | 0 | 0 | 0
2-year, tc (m3/s) | 0 | 0 | 0 | 0 | 0 | 0 | 0 | 0
5-year, tc (m3/s) | 0 | 0 | 0 | 0 | 0 | 0 | 0 | 0
10-year, tc (m3/s) | 0 | 0 | 0 | 0 | 0 | 0 | 0 | 0
20-year, tc (m3/s) | 0 | 0 | 0 | 0 | 0 | 0 | 0 | 0
50-year, tc (m3/s) | 0 | 0 | 0 | 0 | 0 | 0 | 0 | 0
100-year, tc (m3/s) | 0 | 0 | 0 | 0 | 0 | 0 | 0 | 0
NB for flow calculations on sediment basin spillways, see Worksheet 3 (if required).

## 3. Spillways and Type C Basins
3. Sediment Basin Spillway Design
Structure Details
Structure Name |  | 0 | 0 | 0 | 0 | 0 | 0 | Auto-filled from Worksheet 1
Catchment Area (ha) |  | 0 | 0 | 0 | 0 | 0 | 0 | Auto-filled from Worksheet 1
Time of concentration (tc) |  | 0 | 0 | 0 | 0 | 0 | 0 | Auto-calculated
Rainfall Intensities (IFD Values)
1 | year, tc | [6 empty] | Enter the relevant rainfall intensities (in mm/hr) for each of the nominated rainfall events. The time of concentration (tc) determines the duration of the event to be used | Yr | FF
2 | year, tc | [7 empty] | 1 | 0.8
5 | year, tc | [7 empty] | 2 | 0.85
10 | year, tc | [7 empty] | 5 | 0.95
20 | year, tc | [7 empty] | 10 | 1
50 | year, tc | [7 empty] | 20 | 1.05
100 | year, tc | [7 empty] | 50 | 1.15
[9 empty] | 100 | 1.2
C10 runoff coefficient | [7 empty] | Use AR&R or Table F3, pg F-6
Design ARI event (select): |  | 100 | 100 | 100 | 100 | 100 | 100 | Select design ARI (years) from dropdown
Frequency Factor |  | 1.2 | 1.2 | 1.2 | 1.2 | 1.2 | 1.2 | Auto-filled based on selected ARI
Flow Calculation |  | 0 | 0 | 0 | 0 | 0 | 0 | Auto-calculated based on selected ARI | Yr
0.5
1
2
4. Volume of Type C (Coarse) Sediment Basins
Type C Basin Design Criteria
Structure Name |  | 0 | 0 | 0 | 0 | 0 | 0 | Auto-filled from Worksheet 1
Catchment Area (ha) |  | 0 | 0 | 0 | 0 | 0 | 0 | Auto-filled from Worksheet 1
Sediment type (C, F or D) |  | 0 | 0 | 0 | 0 | 0 | 0 | Auto-filled from Worksheet 1
Design rainfall event | [7 empty] | Choose design event from dropdown
Flow volume (m3/s) |  | 0 | 0 | 0 | 0 | 0 | 0 | Calculated from IFD values above
Area Factor | [7 empty] | Default is 4,100. See pg 6-12
Depth of settling (water zone) (m) | [7 empty] | Minimum is 0.6m (pg 6-12)
Type C Basin Volume Calculations
Basin Surface Area (m2) |  | Not Type C | Not Type C | Not Type C | Not Type C | Not Type C | Not Type C | Auto-calculated
Settling (water) zone volume (m3) |  | Not Type C | Not Type C | Not Type C | Not Type C | Not Type C | Not Type C | Auto-calculated
Storage (soil) zone volume (m3) |  | Not Type C | Not Type C | Not Type C | Not Type C | Not Type C | Not Type C | Auto-calculated
Total basin volume (m3) |  | Not Type C | Not Type C | Not Type C | Not Type C | Not Type C | Not Type C | Auto-calculated
Basin Shape
Enter length:width ratio | [7 empty] | E.g. for 3:1 (L:W) enter 3.
Length (m) |  | N/A | N/A | N/A | N/A | N/A | N/A | These figures should be taken as a guide only. Detailed calcs might be required.
Width (m) |  | N/A | N/A | N/A | N/A | N/A | N/A

## 4. Type A Basins
4. Sediment Basin Type A |  |  |  | Type of soil disturbance
| Sub-catchment or Name of Structure | Notes |  | Short-term
Basin Name |  | Must be same as site area on Worksheet 1 |  | Long-term
Type of soil disturbance |  | Short-term e.g. civil, urban dev, long-term e.g. landfills, quarries
Design event (Yr ARI) |  | Auto-filled based on selections - Table B7, pg B.17 (IECA, 2018) |  | Table B12 - Ks
Rainfall intensity 24 hr event (mm/hr) |  | From BOM. 1yr, 24 hr for short term; 5yr, 24hr for long term |  | Water Temp | Ks
Catchment area (ha) |  | Total catchment area - auto-filled from Worksheet 1
Suggested decant rate - QA (L/s/ha) |  | From IECA (2018) Table B5, page B.16
Initial equation coefficient - K |  | From IECA (2018) Table B8, page B.17
Depth of settling zone - Ds (m) |  | Depth measured from spillway crest - min = 0.6m, max = 2m
Jar test settlement rate after 15 mins (mm) |  | See Table B9, pg B.18. Do jar test as per Pg B.83 (IECA, 2018)
Sediment settlement coeff. - Ks (s/m) |  | Refer Table B14, page B.24 (IECA, 2018)
Optimum flow QA (L/s/ha) |  | Likely optimum low-flow decant rate QA - Eqn B1 (IECA, 2018)
Adopted decant rate QA (L/s/ha) |  | Adopted QA be within Table B5 limits even if optimum is greater
Adopted equation coefficient - K |  | From IECA (2018) Table B8, page B.17
Number of decant arms |  | Assumes 2m wide arms @ 2.25L/s/m |  | decant rate | 1 yr | 2 yr | 5 yr
|  |  |  | 2 | 45 | 46 | 46.9
Settling Zone Dimensions |  |  |  | 3 | 34.5 | 36.7 | 39.5
Minimum settling volume - Vs (m3) |  | Equation B6 (IECA, 2018) |  | 4 | 28.4 | 30.8 | 33.9
Minimum surface area - As (m2) |  | Equation B10 (IECA, 2018) |  | 5 | 25.55 | 26.85 | 29.95
Critical design parameter |  | Basin sizes based on critical parameter |  | 6 | 22.7 | 22.9 | 26
Actual volume (m3) |  | Based on critical parameter and adopted Ds |  | 7 | 20.15 | 20.85 | 23.45
Actual average area (m2) |  | Based on critical parameter and adopted Ds |  | 8 | 17.6 | 18.8 | 20.9
Length to width ratio X : 1 |  | 3:1 recommended |  | 9 | 16.2 | 17.4 | 19.3
Batter slope ( 1 in X) |  | Table B4 (IECA). Max 1V:2H. If accessible by publlic < 1V:5H.
Approx top width at spillway level (m) |  | Approx only. Confirm with earthworks design software
Approx top length at spillway level (m) |  | Approx. only - confirm with earthworks design software
Scour check Full - supernatant velocity (m/s) |  | Velocity must be less than 0.015m/s; if required, adjust QA | Table B9
Retained Water Zone Dimensions - Free Water Zone (FW) |  |  | Jar Settlement Rate after 15 mins | KS | Min DS
Depth free water zone - DFW (m) |  | Min free water zone: 0.2m or 10% of Vs (Table B6, pg B.16)
Batter slope ( 1 in X) |  | Table B4 (IECA). Max 1V:2H. If accessible by publlic < 1V:5H. | 50 | 24000 | 0.6
Approx ave width free water zone (m2) |  | Approx. only. Note if the area is negative the basin dimensions do not allow adequate volume. Lower Ds or add multiple basins. | 75 | 16000 | 0.6
Approx ave length free water zone (m2) |  |  | 100 | 12000 | 0.6
Approx. FW volume (m3) |  | Min. 10% of settling volume (Vs) | 150 | 8000 | 0.68
Scour check Empty - supernatant velocity (m/s) |  | Velocity < 0.015m/s; Assumes a 2m arm at 2.25l/s/m | 200 | 6000 | 0.9
Retained Water Zone Dimensions - Sediment Storage Zone (SS) |  |  | 300 | 4000 | 1.35
Soil loss (t/ha/yr) |  | Calculated and autofilled from Worksheet 1
Sediment density (t / m3) |  | Generally saturated sediment has a density of 1.3 t / m3
Soil loss (m3/ha/yr) |  | Based on sediment density above
Put an X here to use 30% of water zone |  | Fill in one or the other - either an X or nominate the number of months. Refer to Page B.40 (IECA, 2018)
Storage (soil) zone design (months)
Required basin storage (soil) volume (m3) |  | Refer to Page B.40 (IECA, 2018). Adopts disturbed area from sheet 1
Min. depth sediment storage zone- DSS (m) |  | Min. depth sediment store zone - 0.2m or 30% of Vs - Table B6
Batter slope ( 1 in X) |  | Table B4 (IECA). Max 1V:2H. If accessible by publlic < 1V:5H.
Approx ave width sediment store zone (m2) |  | Approx. only. Note if the area is negative the basin dimensions do not allow adequate volume. Lower Ds or add multiple basins. |  | Basin | 0 | 0 | 0 | 0 | 0 | 0
Approx ave length sediment store zone (m2) |  |  |  | Soil loss from sheet 1 | 0 | 0 | 0 | 0 | 0 | 0
Bottom width of sediment store (m) |  |  |  | Disturbed catchment area from sheet 1 | 0 | 0 | 0 | 0 | 0 | 0
Approx. SS volume (m3) |  | Min. 30% of settling volume (Vs)
Sediment Storage Zone volume check |  | Check that design complies with Table B6 (IECA, 2018)
Summary of Type A Basin Dimensions
Basin Name
Settling volume - Vs (m3) |  | Equation B7 (IECA, 2018)
Settling zone surface area - As (m2) |  | Equation B11 (IECA, 2018)
Min. volume free water zone - VFW (m3) |  | Min. 10% VSS or 0.2m depth. Must be at least 0.2m deep
Min. volume sediment storage zone - VSS (m3) |  | 30% of VSS or x months storage. Refer to page B.36 (IECA, 2018)
Total basin volume to spillway level (m3)

## 5. Type B Basins
5. Sediment Basin Type B
| Sub-catchment or Name of Structure | Notes
Basin Name |  | Must be same as site area on Worksheet 1
Catchment Area (ha) |  | Total catchment area - autofilled from Worksheet 1
Peak Flow Calculation | Q = C x I x A / 360
Peak 1 year flow - Q1 (m3/s) |  | Peak Q1 flow
0.5 x Q1 flow (m3/s) |  | Half Q1 flow
Settling Zone Dimensions
Length to width ratio (X : 1) |  | 3:1 recommended
Batter slope (1 in X) |  | Table B4 (IECA). Max 1V:2H. If accessible by publlic < 1V:5H
Option 1B | Calculates minimum settling pond surface area (As) and depth (Ds)
Jar test settlement rate after 15 mins (mm) |  | See Table B17, pg B.26. Jar test as per Pg B.83 (IECA, 2018) |  | Option 1B
Sediment settlement coeff. - Ks (s/m) |  | Refer Table B17, page B.26 (IECA, 2018) |  | Option 1B - Large
Minimum surface area - As (m2) |  | Minimum required 'average' surface area as per Eqn B19 |  | Option 2B
Minimum settling depth - Ds (m) |  | Refer to Table B17, page B.26 (IECA, 2018)
Settling Volume (m3)
Critical settling zone length - Ls (m) |  | Refer to Table B17, page B.26 (IECA, 2018)
Approx. width of basin - Ws (m) |  | Average only - confirm with earthworks design software
Approx. length of basin (m) |  | Average only - confirm with earthworks design software |  |  | Table B14
Check Ls is less than critical |  | Supernatant veocity will not resuspend settled sediment if basin length is less than Ls. Use Large Basin design if length > Ls |  |  | Jar Settlement Rate after 15 mins | KS | Min DS | LS
Large Basin Design - 1B | Large basins require a different sizing based on reducing supernatant velocity. If above method does not satisfy Ls requirements use method below
Large basin - Ds (m) |  | The depth Ds or width Ws must be increased to limit the supernatant velocity for large basins. Refer Equation B20 (IECA) |  |  | 50 | 24000 | 0.5 | 180
Large basin ave width - Ws (m) |  |  |  |  | 75 | 16000 | 0.5 | 120
Large basin ave length (m) |  | Assumes 3:1 length to width ratio |  |  | 100 | 12000 | 0.5 | 90
Check flow velocity (m/s) |  | Must be less than 0.015m/s |  |  | 150 | 8000 | 0.68 | 81
Check residence time (mins) |  | Time for flow to travel full length of basin |  |  | 200 | 6000 | 0.9 | 81
Check max settling depth of particles (m) |  | Must settle full depth of settling zone Ds |  |  | 300 | 4000 | 1.35 | 81
Average Surface Area (m2) |  | Average surface area
Settling Volume (m3) |  | Resultant Settling Volume
Check velocity and residence time
Option 2B | Calculates minimum settling pond surface area (As) and depth (Ds)
Minimum Depth - DF (m) |  | Must be at least 0.6m
Minimum settling depth - Ds (m) |  | DS must be equal or greater than DF | Basin | 0 | 0 | 0 | 0 | 0 | 0
Jar test settlement rate after 15 mins (mm) |  | See Table B17, pg B.26. Jar test as per Pg B.83 (IECA, 2018) | Soil loss from sheet 1 | 0 | 0 | 0 | 0 | 0 | 0
Sediment settlement coeff. - Ks (s/m) |  | Refer Table B17, page B.26 (IECA, 2018) | Disturbed catchment area from sheet 1 | 0 | 0 | 0 | 0 | 0 | 0
Minimum surface area - As (m2) |  | Minimum required 'average' surface area as per Eqn B26
Settling Volume (m3) |  | Resultant Settling Volume
Approx. width of basin - Ws (m) |  | Assumes length to width ratio in row 10
Approx. length of basin (m)
Width at base of settling zone (m)
Ave width of minimum floc depth - WSF (m) |  | WSF in IECA Eqn B27
Check flow velocity DF (m/s)
Check flow velocity DS (m/s) |  | Must be less than 0.015m/s
Check residence time DF (mins) |  | Time for flow to travel full length of basin
Check residence time DS (mins)
Check settling depth of particles (DF velocity) (m) |  | Settling depth of particles must be no less than 600mm
ADOPTED BASIN DESIGN |  | Select adopted basin type
Adopted Settling Volume (m3) |  | Resultant Settling Volume
Adopted Settling Area (m2) |  | Average surface area
Depth of settling zone - Ds (m)
Sediment Storage Zone (SS)
Soil loss (t/ha/yr) |  | Calculated on worksheet 1
Sediment density (t / m3) |  | Generally saturated sediment has a density of 1.3 t / m3
Soil loss (m3/ha/yr) |  | Based on sediment density above
Put an X here for 30% of water zone |  | Fill in one or the other - either an X or nominate the number of months. Refer to Page B.40 (IECA, 2018)
Storage (soil) zone design (months)
Basin storage (soil) volume (m3) |  | Refer to Page B.40 (IECA). Adopts disturbed area from Worksheet 1
Summary of Type B Basin Dimensions
Basin Name
Adopted basin type
Settling zone surface area - As (m2)
Depth of settling zone - Ds (m)
Settling zone volume - Vs (m3)
Basin storage (soil) volume (m3) |  | 30% of VSS or x months storage. See pg B.40 (IECA, 2018)
Total basin volume to spillway level (m3)