## 1. Erosion Haz + Basins
1. Erosion Hazard and Sediment Basins
Site Name: | Peabody Energy E&SC workshops
Site Location:
Precinct/Stage:
Other Details:
Site area | Sub-catchment or Name of Structure | [5 empty] | Notes
Total catchment area (ha)
Disturbed catchment area (ha)
| C | F | D
Soil analysis (enter sediment type if known, or laboratory particle size data)
Sediment Type (C, F or D) if known: | [6 empty] | From Appendix C (if known)
% sand (fraction 0.02 to 2.00 mm) | [6 empty] | Enter the percentage of each soil fraction. E.g. enter 10 for 10%
% silt (fraction 0.002 to 0.02 mm)
% clay (fraction finer than 0.002 mm)
Dispersion percentage | [6 empty] | E.g. enter 10 for dispersion of 10%
% of whole soil dispersible | 0 | 0 | 0 | 0 | 0 | 0 | See Section 6.3.3(e). Auto-calculated
Soil Texture Group | 0 | 0 | 0 | 0 | 0 | 0 | Automatic calculation from above
Rainfall data
Design rainfall depth (no of days) | [6 empty] | See Section 6.3.4 and, particularly, Table 6.3 on pages 6-24 and 6-25.
Design rainfall depth (percentile)
x-day, y-percentile rainfall event (mm)
Rainfall R-factor (if known) | [6 empty] | Only need to enter one or the other here
IFD: 2-year, 6-hour storm (if known)
RUSLE Factors
Rainfall erosivity (R-factor) | 0 | 0 | 0 | 0 | 0 | 0 | Auto-filled from above
Soil erodibility (K-factor) | [6 empty] | RUSLE LS factor calculated for a high rill/interrill ratio.
Slope length (m)
Slope gradient (%)
Length/gradient (LS-factor) | 0 | 0 | 0 | 0 | 0 | 0
Erosion control practice (P-factor) | 1.3 | 1.3 | 1.3 | 1.3 | 1.3 | 1.3
Ground cover (C-factor) | 1 | 1 | 1 | 1 | 1 | 1
Sediment Basin Design Criteria (for Type D/F basins only. Leave blank for Type C basins)
Storage (soil) zone design (no of months) | 2 | 2 | 2 | 2 | 2 | 2 | Minimum is generally 2 months
Cv (Volumetric runoff coefficient) | [6 empty] | See Table F2, page F-4 in Appendix F
Calculations and Type D/F Sediment Basin Volumes
Soil loss (t/ha/yr) | 0 | 0 | 0 | 0 | 0 | 0
Soil Loss Class | 0 | 0 | 0 | 0 | 0 | 0 | See Table 4.2, page 4-13
Soil loss (m3/ha/yr) | 0 | 0 | 0 | 0 | 0 | 0 | Conversion to cubic metres
Sediment basin storage (soil) volume (m3) | 0 | 0 | 0 | 0 | 0 | 0 | See Sections 6.3.4(i) for calculations
Sediment basin settling (water) volume (m3) | 0 | 0 | 0 | 0 | 0 | 0 | See Sections 6.3.4(i) for calculations
Sediment basin total volume (m3) | 0 | 0 | 0 | 0 | 0 | 0
NB for sizing of Type C (coarse) sediment basins, see Worksheet 3 (if required).
| 0 | 0 | 0 | 0 | 0 | 0
| 0 | 0 | 0 | 0 | 0 | 0
| 0 | 0 | 0 | 0 | 0 | 0
Note on B39: The default is 1.3 on construction sites or anywhere the soil is hard and compact
Note on B40: The default is 1.0 on construction sites or anywhere the topsoil has been stripped, i.e. no vegetative cover and no root mass remaining
Note on C39: The default is 1.3 on construction sites or anywhere the soil is hard and compact
Note on C40: The default is 1.0 on construction sites or anywhere the topsoil has been stripped, i.e. no vegetative cover and no root mass remaining
Note on D39: The default is 1.3 on construction sites or anywhere the soil is hard and compact
Note on D40: The default is 1.0 on construction sites or anywhere the topsoil has been stripped, i.e. no vegetative cover and no root mass remaining
Note on E39: The default is 1.3 on construction sites or anywhere the soil is hard and compact
Note on E40: The default is 1.0 on construction sites or anywhere the topsoil has been stripped, i.e. no vegetative cover and no root mass remaining
Note on F39: The default is 1.3 on construction sites or anywhere the soil is hard and compact
Note on F40: The default is 1.0 on construction sites or anywhere the topsoil has been stripped, i.e. no vegetative cover and no root mass remaining
Note on G39: The default is 1.3 on construction sites or anywhere the soil is hard and compact
Note on G40: The default is 1.0 on construction sites or anywhere the topsoil has been stripped, i.e. no vegetative cover and no root mass remaining

## 2. Flow Calculations
2. Flow Calculations
Peak flow is given by the Rational Formula: |  |  |  |  | Qy = 0.00278 x C10 x FY x Iy, tc x A
where: | Qy | is peak flow rate (m3/sec) of average recurrence interval (ARI) of "Y" years
| C10 | is the runoff coefficient (dimensionless) for ARI of 10 years.
| Fy | is a frequency factor for "Y" years.
| A | is the catchment area in hectares (ha)
| Iy, tc | is the average rainfall intensity (mm/hr) for an ARI of "Y" years
and a design duration of "tc" (minutes or hours)
Time of concentration (tc) = |  |  | 0.76 x (A/100)0.38 hrs
Note: For urban catchments the time of concentration should be determined by more precise calculations or reduced by a factor of 50 per cent. Place an x in the appropriate row below to automatically halve the time of concentration for that sub-catchment.
Structure Details | [8 empty] | Notes
Name
Catchment Area (ha)
Place an x here to halve tc | [8 empty] | Place an x if disturbed catchment
Time of concentration (tc) | 0 | 0 | 0 | 0 | 0 | 0 | 0 | 0 | minutes
Rainfall Intensities
1-year, tc | [8 empty] | Enter the relevant rainfall intensities (in mm/hr) for each of the nominated rainfall events. The time of concentration (tc) determines the duration of the event to be used
2-year, tc
5-year, tc
10-year, tc
20-year, tc
50-year, tc
100-year, tc
C10 runoff coefficient | [8 empty] | Use AR&R or Table F3, pg F-6
Frequency Factors
FF, 1-year | 0.8 | 0.8 | 0.8 | 0.8 | 0.8 | 0.8 | 0.8 | 0.8 | Can use 0.8 for a construction site
FF, 2-year | 0.85 | 0.85 | 0.85 | 0.85 | 0.85 | 0.85 | 0.85 | 0.85 | Can use 0.85 for a construction site
FF, 5-year | 0.95 | 0.95 | 0.95 | 0.95 | 0.95 | 0.95 | 0.95 | 0.95 | Can use 0.95 for a construction site
FF, 10-year | 1 | 1 | 1 | 1 | 1 | 1 | 1 | 1 | Generally always 1
FF, 20-year | 1.05 | 1.05 | 1.05 | 1.05 | 1.05 | 1.05 | 1.05 | 1.05 | Can use 1.05 for a construction site
FF, 50-year | 1.15 | 1.15 | 1.15 | 1.15 | 1.15 | 1.15 | 1.15 | 1.15 | Can use 1.15 for a construction site
FF, 100-year | 1.2 | 1.2 | 1.2 | 1.2 | 1.2 | 1.2 | 1.2 | 1.2 | Can use 1.2 for a construction site
Flow Calculations | [8 empty] | Notes
1-year, tc (m3/s) | 0 | 0 | 0 | 0 | 0 | 0 | 0 | 0
2-year, tc (m3/s) | 0 | 0 | 0 | 0 | 0 | 0 | 0 | 0
5-year, tc (m3/s) | 0 | 0 | 0 | 0 | 0 | 0 | 0 | 0
10-year, tc (m3/s) | 0 | 0 | 0 | 0 | 0 | 0 | 0 | 0
20-year, tc (m3/s) | 0 | 0 | 0 | 0 | 0 | 0 | 0 | 0
50-year, tc (m3/s) | 0 | 0 | 0 | 0 | 0 | 0 | 0 | 0
100-year, tc (m3/s) | 0 | 0 | 0 | 0 | 0 | 0 | 0 | 0
NB for flow calculations on sediment basin spillways, see Worksheet 3 (if required).

## 3. Spillways and Type C basins
3. Sediment Basin Spillway Design
Structure Details
Structure Name |  | 0 | 0 | 0 | 0 | 0 | 0 | Auto-filled from Worksheet 1
Catchment Area (ha) |  | 0 | 0 | 0 | 0 | 0 | 0 | Auto-filled from Worksheet 1
Time of concentration (tc) |  | 0 | 0 | 0 | 0 | 0 | 0 | Auto-calculated assuming tc is halved
Rainfall Intensities (IFD Values)
1 | year, tc | [6 empty] | Enter the relevant rainfall intensities (in mm/hr) for each of the nominated rainfall events. The time of concentration (tc) determines the duration of the event to be used | Yr | FF
2 | year, tc | [7 empty] | 1 | 0.8
5 | year, tc | [7 empty] | 2 | 0.85
10 | year, tc | [7 empty] | 5 | 0.95
20 | year, tc | [7 empty] | 10 | 1
50 | year, tc | [7 empty] | 20 | 1.05
100 | year, tc | [7 empty] | 50 | 1.15
[9 empty] | 100 | 1.2
C10 runoff coefficient | [7 empty] | Use AR&R or Table F3, pg F-6
Design ARI event (select): |  | 100 | 100 | 100 | 100 | 10 | 100 | Select design ARI (years) from dropdown
Frequency Factor |  | 1.2 | 1.2 | 1.2 | 1.2 | 1 | 1.2 | Auto-filled based on selected ARI
Flow Calculation |  | 0 | 0 | 0 | 0 | 0 | 0 | Auto-calculated based on selected ARI | Yr
0.5
1
2
4. Volume of Type C (Coarse) Sediment Basins
Type C Basin Design Criteria
Structure Name |  | 0 | 0 | 0 | 0 | 0 | 0 | Auto-filled from Worksheet 1
Catchment Area (ha) |  | 0 | 0 | 0 | 0 | 0 | 0 | Auto-filled from Worksheet 1
Sediment type (C, F or D) |  | 0 | 0 | 0 | 0 | 0 | 0 | Auto-filled from Worksheet 1
Design rainfall event | [5 empty] | 1 |  | Choose design event from dropdown
Flow volume (m3/s) |  | 0 | 0 | 0 | 0 | 0 | 0 | Calculated from IFD values above
Area Factor |  | 4100 | 4100 | 4100 | 4100 | 4100 | 4100 | Default is 4,100. See pg 6-12
Depth of settling (water zone) (m) |  | 0.6 | 0.6 | 0.6 | 0.6 | 0.6 | 0.6 | Minimum is 0.6m (pg 6-12)
Type C Basin Volume Calculations
Basin Surface Area (m2) |  | Not Type C | Not Type C | Not Type C | Not Type C | Not Type C | Not Type C | Auto-calculated
Settling (water) zone volume (m3) |  | Not Type C | Not Type C | Not Type C | Not Type C | Not Type C | Not Type C | Auto-calculated
Storage (soil) zone volume (m3) |  | Not Type C | Not Type C | Not Type C | Not Type C | Not Type C | Not Type C | Auto-calculated
Total basin volume (m3) |  | Not Type C | Not Type C | Not Type C | Not Type C | Not Type C | Not Type C | Auto-calculated
Basin Shape
Enter length:width ratio |  | 3 | 3 | 3 | 3 | 3 | 3 | E.g. for 3:1 (L:W) enter 3.
Length (m) |  | N/A | N/A | N/A | N/A | N/A | N/A | These figures should be taken as a guide only. Detailed calcs might be required.
Width (m) |  | N/A | N/A | N/A | N/A | N/A | N/A